## bom_combined
RefDes | Qty | Value | Comments | Name | Pattern | Primary | Omit | Through Hole | Handmade | Not installed | Mfr | PN | Substitute Mfr | Substitute PN | LCSC PN | Newark PN | Mouser PN | Notes
- | 1 | Enclosure | Substitute BUD CU-476 (142.5 x 72.6 x 46.8 internal) | G0476 | 147.6 x 77.7 x 46.8 (internal) | FALSE | FALSE | FALSE | FALSE | FALSE | Gainta | G0476 | BUD | CU-476 |  | 91Y1255 |  | 96.1 x 45.8 x 22.0
- | 1 | buck regulator module | LM2596 |  |  | FALSE | FALSE | FALSE | FALSE | FALSE | [7 empty] | ebay
C1,C7 | 2 | 330nF |  | CAP_0805 | CAP_0805 | TRUE | TRUE | FALSE | FALSE | FALSE |  | Primary - omit
C10 | 1 | 47pF 1000V C0G | RF filter cap | CAP_1206 | CAP_1206 | TRUE | TRUE | FALSE | FALSE | FALSE | Samsung | CL31C470JIFNFNE | Yageo | CC1206JKNPOCBN470 | C107176
C11,C3 | 2 | 1uF 16V X7R |  | CAP_0805 | CAP_0805 | TRUE | TRUE | FALSE | FALSE | FALSE | Samsung | CL21B105KOFNNNE |  |  | C24123
C12,C14,C24,C28,C63 | 5 | 3.3nF 100V X7R |  | CAP_0805 | CAP_0805 | FALSE | FALSE | FALSE | FALSE | FALSE | Wurth | 885012207119 | Yageo | CC0805KRX7R0BB332 | C527232
C13,C27,C37,C23 | 4 | 10uF 50V X5R |  | CAP_1210 | CAP_1210 | FALSE | FALSE | FALSE | FALSE | FALSE | Samsung | CL32A106KBJNNNE | Murata | GRM21BR61H106KE43L | C440198
C15 | 1 | 120uF 400V | Electrolytic, unknown ESR requirement | CAP7x18 | CAP7x18 | TRUE | TRUE | TRUE | FALSE | FALSE
C16,C20,C21 | 3 | 4.7nF |  | CAP_0805 | CAP_0805 | TRUE | TRUE | FALSE | FALSE | FALSE
C17 | 1 | 100uF 50V | Electrolytic, unknown ESR requirement | CAP5x10 | CAP5x10 | FALSE | FALSE | TRUE | FALSE | FALSE | Panasonic | EEU-FR1H101B | Nichicon | UVZ1H101MPD1TD | C225871
C18,C36 | 2 | 100uF 25V | Electrolytic, unknown ESR requirement | CAP2.5x6 | CAP2.5x6 | FALSE | FALSE | TRUE | FALSE | FALSE | Nichicon | ULD1E101MED1TD | Rubycon | 25PK100MEFC 5*11 | C109365
C34 | 1 | 100uF 25V | Electrolytic, unknown ESR requirement | CAP2.5x6 | CAP2.5x6 | TRUE | TRUE | TRUE | FALSE | FALSE |  | Jellybean
C19 | 1 | 6.8nF 1000V |  | K78-2 | K78-2 | TRUE | TRUE | TRUE | FALSE | FALSE
C2 | 1 | 15nF |  | CAP_0805 | CAP_0805 | FALSE | FALSE | FALSE | FALSE | TRUE
C22 | 1 | 1nF |  | CAP_0805 | CAP_0805 | TRUE | TRUE | FALSE | FALSE | FALSE
C25,C29,C31,C40,C50,C75 | 6 | 1uF 16V X7R |  | CAP_0805 | CAP_0805 | FALSE | FALSE | FALSE | FALSE | FALSE | Samsung | CL21B105KOFNNNE |  |  | C24123
C26,C39,C43,C44,C45,C46,C48,C49,C64 | 9 | 100nF 50V X7R |  | CAP_0805 | CAP_0805 | FALSE | FALSE | FALSE | FALSE | FALSE | Samsung | CL21B104KBCWPNC |  |  | C1711
C32 | 1 | 100nF 50V X7R |  | CAP_0805 | CAP_0805 | TRUE | TRUE | FALSE | FALSE | FALSE | Samsung | CL21B104KBCWPNC |  |  | C1711
C30 | 1 | 68nF |  | CAP_0805 | CAP_0805 | TRUE | TRUE | FALSE | FALSE | FALSE
C33 | 1 | 10uF 25V tantalum |  | TANT-C | TANT-C | TRUE | TRUE | FALSE | FALSE | FALSE | Vishay | 293D106X9025C2TE3 |  |  |  | 09K5852
C35 | 1 | 10nF 100V X7R | Substitute 0603 | CAP_0805 | CAP_0805 | FALSE | FALSE | FALSE | FALSE | FALSE | Murata | GCM188R72A103KA37D | Yageo | CC0603KRX7R0BB103 | C107059
C38 | 1 | 10uF 10V X5R |  | CAP_0805 | CAP_0805 | FALSE | FALSE | FALSE | FALSE | FALSE | Samsung | CL21A106KPFNNNE |  |  | C17024
C4 | 1 | 100nF | Radial ceramic, 10V X5R or better. Can bodge same SMT as 100nF cap elsewhere. | TS17 | TS17 | FALSE | FALSE | TRUE | FALSE | FALSE |  |  | Samsung | CL21B104KBCWPNC | C1711
C41,C42 | 2 | 22pF | 18 pF with crystal used. 0603 for rework (nostuff in footprint) | CAP_0805 | CAP_0805 | FALSE | FALSE | FALSE | FALSE | FALSE | Yageo | CC0603JRNPO9BN180 |  |  | C107040
C47 | 1 | 10pF 500V C0G |  | CAP_1206 | CAP_1206 | FALSE | FALSE | FALSE | FALSE | FALSE | Yageo | CC1206JRNPOBBN100 |  |  | C107172
C5 | 1 | 100nF 630V |  | CAP_1812 | CAP_1812 | TRUE | TRUE | FALSE | FALSE | FALSE
C51,C52,C53,C58,C62,C65,C66,C67,C74 | 9 | 100pF 500V C0G | RF filter cap | CAP_1206 | CAP_1206 | FALSE | FALSE | FALSE | FALSE | FALSE | Wurth | 885342008004 | Yageo | CC1206JKNPOCBN101 | C107173
C54 | 1 | 100pF 500V C0G | RF filter cap | CAP_1206 | CAP_1206 | FALSE | FALSE | FALSE | FALSE | TRUE
C55,C56,C57,C59,C60,C61,C68,C69,C70,C71,C72 | 11 | 47pF 1000V C0G | RF filter cap | CAP_1206 | CAP_1206 | FALSE | FALSE | FALSE | FALSE | FALSE | Samsung | CL31C470JIFNFNE | Yageo | CC1206JKNPOCBN470 | C107176
C6 | 1 | 330uF 50V | Electrolytic, unknown ESR requirement | CAP5x10 | CAP5x10 | FALSE | FALSE | TRUE | FALSE | FALSE | Nichicon |  | Panasonic | ECA-1HM331 | C713173
C73 | 1 | 47pF 1000V C0G | RF filter cap | CAP_1206 | CAP_1206 | FALSE | FALSE | FALSE | FALSE | TRUE | Samsung | CL31C470JIFNFNE | Yageo | CC1206JKNPOCBN470 | C107176
C76 | 1 | 33nF 100V C0G | probably overkill | CAP_0805 | CAP_0805 | FALSE | FALSE | FALSE | FALSE | FALSE | TDK | C2012C0G2A333K125AC | TDK | C2012C0G2A333J125AE |  | 68AC4611
C8,C9 | 2 | X2 0.22 uF | class X mains filter cap | X2-8 | X2-8 | TRUE | TRUE | TRUE | FALSE | FALSE
D1 | 1 | ES1J |  | ES1J | SMA/DO-214AC | TRUE | TRUE | FALSE | FALSE | FALSE | ON Semi | ES1J | Multicomp | ES1J+ |  | 04AC0271
D10,D8 | 2 | ES1J |  | ES1J | SMA/DO-214AC | TRUE | TRUE | FALSE | FALSE | FALSE | ON Semi | ES1J | Multicomp | ES1J+ |  | 04AC0271
D15 | 1 | ES1J |  | ES1J | SMA/DO-214AC | FALSE | FALSE | FALSE | FALSE | FALSE | ON Semi | ES1J | Multicomp | ES1J+ |  | 04AC0271
D11,D12,D14,D20,D9 | 5 | MBR140 |  | MBR140 | SOD-123 | FALSE | FALSE | FALSE | FALSE | FALSE | ON Semi | MBR140SFT1G | Shikues | MBR140SF | C475719
D13 | 1 |  |  | LED_3 | LED3 | FALSE | FALSE | TRUE | FALSE | FALSE |  |  | bits box
D16,D17,D21,D22 | 4 | MMSD4148 | SMD signal diode, substitute SOD-323 | MMSD4148 | SOD-123 | FALSE | FALSE | FALSE | FALSE | FALSE | ON Semi | MMSD4148T1G | bits box
D18 | 1 | SMBJ15CA |  | SMBJ15CA | SMB/DO-214AA | FALSE | FALSE | FALSE | FALSE | FALSE | STM | SMBJ15CA-TR | FUXINSEMI | SMBJ15CA | C908202
D19 | 1 | 1,5KE150CA |  | 1,5KE180CA | DO-201 VERT | FALSE | FALSE | TRUE | FALSE | FALSE | MCC | 1.5KE150CA-TP | DOWO | 1.5KE150CA | C294178
D2 | 1 | BZX55C22 |  | BZX55C22 | DO-35 | FALSE | FALSE | TRUE | FALSE | FALSE | Vishay | BZX55C22-TAP | Semtech | BZX55C22 | C2527
D3 | 1 | MBR20100CT | 22V supply input rectifier | MBR20100CT | TO-220 | TRUE | TRUE | TRUE | FALSE | FALSE
D4 | 1 | 2W10 |  | 2W10 | 2W10 | FALSE | FALSE | TRUE | FALSE | FALSE | Vishay | 2W10G-E4/51 |  |  |  | 95M4708
D5 | 1 | MMSD4148 | SMD signal diode | MMSD4148 | SOD-123 | TRUE | TRUE | FALSE | FALSE | FALSE |  | MMSD4148T1G
D6 | 1 | STPS3L60S |  | STPS3L60S | SMC/DO-214AB | FALSE | FALSE | FALSE | FALSE | FALSE | STM | STPS3L60S |  |  | C183500
D7 | 1 | BZX55C20 |  | BZX55C20 | DO-35 | FALSE | FALSE | TRUE | FALSE | FALSE | Vishay | BZX55C20-TAP | Semtech | BZX55C20 | C2526
F1 | 1 | 2A |  | ZH101A | ZH101A | TRUE | TRUE | TRUE | FALSE | FALSE
J1 | 1 | 220V |  | TERM3.8i | TERM3.8 | TRUE | TRUE | TRUE | FALSE | FALSE
J2 | 1 | RF Out |  | TERM3.8o | TERM3.8 | FALSE | TRUE | TRUE | FALSE | FALSE
J1 | 1 |  | from chassis mounted DC barrel jack |  |  | FALSE | FALSE | FALSE | FALSE | FALSE
J2 | 1 |  | to chassis mounted F connector |  |  | FALSE | FALSE | FALSE | FALSE | FALSE
L1 | 1 | SL1016T 33uH 47mohm 4.4A | Part not orderable. Substitute SMD which barely fits. | SL1016T | SL1016T | FALSE | FALSE | TRUE | FALSE | FALSE | Wurth | 7447709330 | YJYCOIN | YPRH1209-330M | C718306
L10 | 1 | T130-6 400nH | Substitute T130-6 | K32x16x8 | K32x16x8 | FALSE | FALSE | TRUE | FALSE | FALSE |  | T130-6
L11 | 1 | T130-6 540nH | Substitute T130-6 | K32x16x8 | K32x16x8 | FALSE | FALSE | TRUE | FALSE | FALSE |  | T130-6
L12 | 1 | CECL 22uH | Axial | CECL-H | CECL-H | FALSE | FALSE | TRUE | FALSE | FALSE | Bourns | 78F220J-RC |  |  |  | 63K2932
L2 | 1 | IHLP2525CZ 4.7uH |  | IHLP2525CZ | IHLP2525CZ | FALSE | FALSE | FALSE | FALSE | FALSE | Vishay | IHLP2525CZER4R7M01 |  |  |  | 53K4860
L3 | 1 | UU10LF-B123 | common-mode choke | UU10LF-B123 | UU10LF-B123 | TRUE | TRUE | TRUE | FALSE | FALSE
L4 | 1 | CECL 2.2uH | Axial | CECL-V | CECL-V | FALSE | FALSE | TRUE | FALSE | FALSE | Bourns | 78F2R2K-RC |  |  |  | 78F2R2K-RC
L5 | 1 | CW68 680uH |  | CW68 | CW68 | TRUE | TRUE | TRUE | FALSE | FALSE
L8 | 1 | 180nH | Coreless 10t 0.6mm | CECL-H | CECL-H | FALSE | FALSE | FALSE | TRUE | FALSE |  | Handmade
L6,L7 | 2 | K16x8x6 M50VN 9uH | Russian toroid, substitute Fair Rite 5961004901, Amidon FT-63A-61, or Ferroxcube TX14/9/5-4C65 | K16x8x6 | K16x8x6 | FALSE | FALSE | TRUE | FALSE | FALSE | Fair Rite | 5961004901 | Amidon | FT-63A-61 |  | 06H1050
L9 | 1 | T130-6 180nH | Substitute T130-6 | K32x16x8 | K32x16x8 | FALSE | FALSE | TRUE | FALSE | FALSE |  | T130-6
P1 | 1 |  |  | PORT4 | JMP4 | FALSE | FALSE | TRUE | FALSE | FALSE |  | Dupont 0.1" 1x4
Q1 | 1 | IRF510 |  | IRF510 | TO-220 | FALSE | FALSE | TRUE | FALSE | FALSE | Vishay | IRF510PBF |  |  |  | 63J7301
Q2 | 1 | STP19NF20 |  | STP19NF20 | TO-220 | FALSE | FALSE | TRUE | FALSE | FALSE | STM | STP19NF20 |  |  | C18827
Q3 | 1 | BC846B |  | BC846B | SOT23 | FALSE | FALSE | FALSE | FALSE | FALSE | NXP | BC846BLT1G‎ | ON Semi | BC846BLT3G | C513271
R1 | 1 | 1M2 |  | RES_0805 | RES_0805 | TRUE | TRUE | FALSE | FALSE | FALSE
R10,R22,R38 | 3 | 4K7 | Substitute 0603 | RES_0805 | RES_0805 | FALSE | FALSE | FALSE | FALSE | FALSE |  | bits box
R11 | 1 | 39K |  | RES_0805 | RES_0805 | TRUE | TRUE | FALSE | FALSE | FALSE
R12,R8,R9 | 3 | 0R1 1W 1% |  | RES_1206 | RES_1206 | FALSE | FALSE | FALSE | FALSE | FALSE | Panasonic | ERJ-8BWFR100V |  |  | C411236
R13 | 1 | 20K |  | RES_0805 | RES_0805 | TRUE | TRUE | FALSE | FALSE | FALSE
R14 | 1 | 220R |  | RES_0805 | RES_0805 | TRUE | TRUE | FALSE | FALSE | FALSE
R15 | 1 | 0R | unsure of footprint (1206?), can just use a wire or any 0 ohm that fits | RES_0 | RES_0 | TRUE | TRUE | FALSE | FALSE | FALSE
R16 | 1 | 7K5 |  | RES_0805 | RES_0805 | TRUE | TRUE | FALSE | FALSE | FALSE
R17 | 1 | 1K 2W 1% |  | KNP-2W-V | KNP-2W-V | FALSE | FALSE | TRUE | FALSE | FALSE |  |  | Uniroyal | MFR02SF1001A10 | C58742
R18 | 1 | 680R |  | RES_0805 | RES_0805 | TRUE | TRUE | FALSE | FALSE | FALSE
R19 | 1 | 27K | Substitute 0603 | RES_0805 | RES_0805 | FALSE | FALSE | FALSE | FALSE | FALSE |  | bits box
R2 | 1 | 2R2 |  | CF-0,25-H | CF-0,25-H | TRUE | TRUE | FALSE | FALSE | FALSE
R20,R26,R7 | 3 | 1K | Substitute 0603 | RES_0805 | RES_0805 | FALSE | FALSE | FALSE | FALSE | FALSE |  | bits box
R21,R43,R6 | 3 | 6K8 | Substitute 0603 | RES_0805 | RES_0805 | FALSE | FALSE | FALSE | FALSE | FALSE |  | bits box
R23 | 1 | 1K3 |  | RES_0805 | RES_0805 | TRUE | TRUE | FALSE | FALSE | FALSE
R24 | 1 | 68K |  | RES_0805 | RES_0805 | TRUE | TRUE | FALSE | FALSE | FALSE
R25 | 1 | 33R |  | RES_0805 | RES_0805 | TRUE | TRUE | FALSE | FALSE | FALSE
R27 | 1 | 22K | Substitute 0603 | RES_0805 | RES_0805 | FALSE | FALSE | FALSE | FALSE | FALSE |  | bits box
R28 | 1 | 270K | Substitute 0603 | RES_0805 | RES_0805 | FALSE | FALSE | FALSE | FALSE | FALSE |  | bits box
R29 | 1 | 100K | Substitute 0603 | RES_0805 | RES_0805 | FALSE | FALSE | FALSE | FALSE | FALSE |  | bits box
R3,R33,R35,R44 | 3 | 2K2 | Substitute 0603 | RES_0805 | RES_0805 | FALSE | FALSE | FALSE | FALSE | FALSE |  | bits box
R33 | 1 | 2K2 | Substitute 0603 | RES_0805 | RES_0805 | TRUE | TRUE | FALSE | FALSE | FALSE |  | bits box
R30 | 1 | 3K | Substitute 0603 | RES_0805 | RES_0805 | FALSE | FALSE | FALSE | FALSE | FALSE |  | bits box
R31 | 1 | 13K |  | RES_0805 | RES_0805 | TRUE | TRUE | FALSE | FALSE | FALSE
R32 | 1 | 2K |  | RES_0805 | RES_0805 | TRUE | TRUE | FALSE | FALSE | FALSE
R34 | 1 | 3K3 | sub ~270R for our LED | RES_0805 | RES_0805 | FALSE | FALSE | FALSE | FALSE | FALSE |  | bits box
R36,R39 | 2 | 2R2 0.5W 1% |  | RES_0805 | RES_0805 | FALSE | FALSE | FALSE | FALSE | FALSE | Panasonic | ERJ-6DQF2R2V |  |  |  | 68AC0134
R37 | 1 | 22R | Substitute 0603 | RES_0805 | RES_0805 | FALSE | FALSE | FALSE | FALSE | FALSE |  | bits box
R4 | 1 | 4K7 |  | CF-0,25-H | CF-0,25-H | TRUE | TRUE | TRUE | FALSE | FALSE
R40 | 1 | 100R | Substitute 0603 | RES_0805 | RES_0805 | FALSE | FALSE | FALSE | FALSE | FALSE |  | bits box
R41 | 1 | 470R |  | CF-0,25-H | CF-0,25-H | FALSE | FALSE | TRUE | FALSE | FALSE |  | bits box
R42 | 1 | 150R 2W 1% |  | KNP-2W-V | KNP-2W-V | FALSE | FALSE | TRUE | FALSE | FALSE |  |  | Uniroyal | MFR02SF1500A10 | C58744
R45 | 1 | 150R* 2W |  | KNP-2W-V | KNP-2W-V | FALSE | FALSE | TRUE | FALSE | TRUE |  |  | Uniroyal | MFR02SF1500A10 | C58744
R5 | 1 | 1M | Axial. Unsure why this is in series with the 1.2M smt resistor. | CF-0,25-H | CF-0,25-H | TRUE | TRUE | TRUE | FALSE | FALSE
RT1 | 1 | JNR10S100L |  | JNR10S100L | JNR10S100L | TRUE | TRUE | TRUE | FALSE | FALSE
T1 | 1 | EFD25 33:6:2 |  | EFD25 | EFD25 | TRUE | TRUE | TRUE | FALSE | FALSE
T2 | 1 | K16x8x6 M50VN 1:14:14 turns | Russian toroid, substitute Fair Rite 5961004901, Amidon FT-63A-61, or Ferroxcube TX14/9/5-4C65 | K16x8x6-6 | K16x8x6-6 | FALSE | FALSE | TRUE | FALSE | FALSE | Fair Rite | 5961004901 | Amidon | FT-63A-61 |  | 06H1050
U1 | 1 | LCS708HG |  | LCS708HG | eSIP-16c | TRUE | TRUE | TRUE | FALSE | FALSE | Pow Int | LCS708HG‎
U2 | 1 | TPS54560 |  | TPS54560 | HSOP | FALSE | FALSE | FALSE | FALSE | FALSE | TI | TPS54560BQDDARQ1 |  | TPS54560BDDAR |  |  | 595-TPS54560BDDAR | maybe sample?
U3 | 1 | INA138 |  | INA138 | SOT23-5 | FALSE | FALSE | FALSE | FALSE | FALSE | TI | INA138NA |  |  |  | 80K5906 |  | maybe sample?
U4 | 1 | HD44780 | 0.1" header footprint. All photos show manual wiring. Some displays may require 3.3V instead of or in addition to 5V. | HD44780 | HD44780 | FALSE | FALSE | FALSE | FALSE | FALSE |  | bits box
U5 | 1 | LNK304DN |  | LNK304DN | SOIC-8/150mil | TRUE | TRUE | FALSE | FALSE | FALSE | Pow Int | LNK304DN-TL |  | LNK304DG-TL |  | 72AC6083
U6 | 1 | LM7805 |  | LM7805 | TO-220 | FALSE | FALSE | TRUE | FALSE | FALSE | Nat Semi | LM7805CT/NOPB | STM | L7805CV-DG | C3795
U7 | 1 | LD2985BM33R |  | LD2985 | SOT23-5L | FALSE | FALSE | FALSE | FALSE | FALSE | STM | LD2985BM33R |  |  | C222396
U8 | 1 | STM32F030F4P6 |  | STM32F030F4P6 | TSSOP-20 | FALSE | FALSE | FALSE | FALSE | FALSE | STM | STM32F030F4P6 |  |  |  | 75X0274
U9 | 1 | MAX17602 |  | MAX17602 | SOIC-8/150mil | FALSE | FALSE | FALSE | FALSE | FALSE | Maxim | MAX17602ASA+ |  |  |  | 73Y2667 |  | maybe sample?
VO1 | 1 | LTV817SB |  | LTV817SB | SO-4 | TRUE | TRUE | FALSE | FALSE | FALSE
VR1 | 1 | 10K | I suspect the designer ended up using a 20K pot and the schematic is incorrect, as +22V cannot reach its nominal voltage with all the values as-is. I solved this by changing R6 to 22K | 3362P | 3362P | FALSE | FALSE | TRUE | FALSE | FALSE |  | 3362P-1-103LF |  |  | C118956
XTAL1 | 1 | 27.12 MHz | NOT harmonic. "normal" | HC-49/U | HC-49/U | FALSE | FALSE | TRUE | FALSE | FALSE | IQD | LFXTAL036075BULK |  |  |  |  | 449-LFXTAL036075BULK

## build sheet - SMT R & C
RefDes | Value | Comments | Pattern | Full PN
C10,C55,C56,C57,C59,C60,C61,C68,C69,C70,C71,C72 | 47pF 1000V | RF filter cap | CAP_1206 | CL31C470JIFNFNE
C11,C25,C29,C3,C31,C40,C50,C75 | 1uF |  | CAP_0805 | CL21B105KOFNNNG
C12,C14,C24,C28,C63 | 3.3nF |  | CAP_0805 | 885012207119
C13,C27,C37,C23 | 10uF 50V |  | CAP_1210 | CL32A106KBJNNNE
C26,C32,C39,C43,C44,C45,C46,C48,C49,C64 | 100nF |  | CAP_0805 | CL21B104KBCWPNC
C35 | 10nF | Substitute 0603 | CAP_0805 | GCM188R72A103KA37D
C38 | 10uF 10V |  | CAP_0805 | CL21A106KPFNNNG
C41,C42 | 22pF | 18 pF with crystal we used. 0603 for rework (nostuff in footprint) | CAP_0805 | CC0603JRNPO0BN160
C47 | 10pF 500V |  | CAP_1206 | CC1206JRNPOBBN100
C51,C52,C53,C58,C62,C65,C66,C67,C74 | 100pF 500V | RF filter cap | CAP_1206 | 885342008004
C76 | 33nF | Substitute 0603 | CAP_0805 | CC0603KRX7R9BB333
R10,R22,R38 | 4.7K | Substitute 0603 | RES_0805 | Vishay MCT
R12,R8,R9 | 0.1 |  | RES_1206 | ERJ-8BWFR100V
R19 | 27K | Substitute 0603 | RES_0805 | Vishay MCT
R20,R26,R7 | 1K | Substitute 0603 | RES_0805 | Vishay MCT
R21,R43,R6 | 6.8K | Substitute 0603 | RES_0805 | Vishay MCT
R27 | 22K | Substitute 0603 | RES_0805 | Vishay MCT
R28 | 270K | Substitute 0603 | RES_0805 | Vishay MCT
R29 | 100K | Substitute 0603 | RES_0805 | Vishay MCT
R3,R33,R35,R44 | 2.2K | Substitute 0603 | RES_0805 | Vishay MCT
R30 | 3K | Substitute 0603 | RES_0805 | Vishay MCT
R34 | 3.3K | Substitute ~270R for our LED | RES_0805 | kit
R36,R39 | 2.2 | Substitute 0603 | RES_0805 | Vishay MCT
R37 | 22 | Substitute 0603 | RES_0805 | Vishay MCT
R40 | 100 | Substitute 0603 | RES_0805 | Vishay MCT